## General terrain constants
Earth Constants
From
Peter Saveskie
Earth Type | Conductivity | Permittivity
| (Mhos/m) | Epsilon
Poor | 0.001 | 4.0 - 5.0
Moderate | 0.003 | 4
Average | 0.005 - 0.01 | 10.0 - 15.0
Good | 0.01 - 0.02 | 4.0 - 30.0
Dry, sandy, flat (typical of coastal land) | 0.002 | 10
Pastoral Hills, rich soil | 0.003 - 0.01 | 14.0 - 20.0
Pastoral medium hils and forestation | 0.004 - 0.006 | 13
Fertile land | 0.002 | 10
Rich agricultural land (low hills) | 0.01 | 15
Rocky land, steep hills | 0.002 | 10.0 - 15.0
Marshy land, densely wooded | 0.0075 | 12
Marshy, forested, flat | 0.008 | 12
Mountainous/hilly (to about 1000 m) | 0.001 | 5
Highly moist ground | 0.005 - 0.02 | 30
City Industrial area of average attenuation | 0.001 | 5
City industrial area of maximal attenuation | 0.0004 | 3
City industrial area | 0.0001 | 3
Fresh water | 0.002 - 0.01 | 80.0 - 81.0
Fresh water at 10.0 deg C (At 100 MHz) | 0.001 - 0.01 | 84
Fresh water at 20.0 deg C (At 100 MHz) | 0.001 - 0.01 | 80
Sea water | 4.0 - 5.0 | 80.0 - 81.0
Sea water at 10.0 deg C (to 1.0 GHz) | 4.0 - 5.0 | 80
Sea water at 20.0 deg C (to 1.0 GHz) | 4.0 - 5.0 | 73
Sea ice | 0.001 | 4
Polar ice | 0.00025 | 3
Polar Ice Cap | 0.0001 | 1
Arctic land | 0.0005 | 3

## FS calculator - 2GL
Summerfield Norton
Ground Wave Path Loss Calculator
With earth's curvature calculations
For Vertical Polarisation only
[7 empty] | Station Call sign: | 2GL
[7 empty] | Calculation Date: | 2009-07-23
[7 empty] | Path bearing in Degrees from True North: | 280 | Approx
| Inputs: | [7 empty] | Calculated outputs:
| Frequency: |  |  | 0.819 | MHz |  |  |  | FCC Plane Earth Assumption: |  |  | 53.4411 | Miles - S
| Transmitter (carrier) output power: |  |  | 10000 | Watts |  |  |  | FCC Plane Earth Assumption: |  |  | 86.0049 | Km
| Transmission line losses |  |  | 0.08 | dB |  |  |  | Overall system gain: |  |  | 7.34 | dB
| ACU losses |  |  | 0.08 | dB |  |  |  | Ground conductivity: |  |  | 7.3099e-14 | EMU
| Average path ground conductivity: |  |  | 7.3099 | mS/m |  |  |  | Dielectric constant: |  |  | 10 | ESU
| Average path dielectric constant: |  |  | 10 | ESU |  |  |  | Radiated power: |  |  | 54200.089 | Watts EIRP
| Antenna gain: |  |  | 7.5 | dBi |  |  |  | CMF: |  | (Un-attenuated) | 1275.1481 | Volts
| Specific distance calculation: |  |  | 10 | km |  |  |  | Attenuated field strength: |  |  | 0.099611 | V/m
| Delta sum |  |  | -1.4847e-07 |  |  |  |  | 0.79865 | 0.016395 | 0.077793 | 99.6114 | mV/m
[12 empty] | 99.9662 | dBµ/m
Note: Cells in RED are data inputs all other colours are calculated outputs
Note: For further information see Terman (Radio Engineers Handbook) 1943
| Path Distance |  |  | Calculations |  |  | Measured |  |  | Field Strength |  |  | Field Strength
[7 empty] | Field strength |  |  | Un - attenuated |  |  | Attenuated
Km | Miles S | Miles N |  |  |  |  | mV/m | Delta % | V/m | mV/m | dBµ/m | V/m | mV/m | dBµ/m
0.1 | 0.062137 | 0.053997 | 0.99813 | 0.0035074 | 0.00077793 |  |  | 0 | 12.7515 | 12751.481 | 142.1112 | 12.6827 | 12682.7354 | 142.0643
0.2 | 0.12427 | 0.10799 | 0.99625 | 0.0049222 | 0.0015559 |  |  | 0 | 6.3757 | 6375.7405 | 136.0906 | 6.3203 | 6320.2925 | 136.0147
0.3 | 0.18641 | 0.16199 | 0.99436 | 0.0059824 | 0.0023338 |  |  | 0 | 4.2505 | 4250.4937 | 132.5688 | 4.201 | 4200.9572 | 132.467
0.4 | 0.24855 | 0.21599 | 0.99247 | 0.006855 | 0.0031117 |  |  | 0 | 3.1879 | 3187.8702 | 130.07 | 3.1419 | 3141.8663 | 129.9438
0.5 | 0.31069 | 0.26999 | 0.99057 | 0.0076054 | 0.0038897 |  |  | 0 | 2.5503 | 2550.2962 | 128.1318 | 2.5067 | 2506.7067 | 127.9821
0.6 | 0.37282 | 0.32398 | 0.98867 | 0.0082676 | 0.0046676 |  |  | 0 | 2.1252 | 2125.2468 | 126.5482 | 2.0834 | 2083.4413 | 126.3756
0.7 | 0.43496 | 0.37798 | 0.98676 | 0.0088617 | 0.0054455 |  |  | 0 | 1.8216 | 1821.6401 | 125.2093 | 1.7812 | 1781.2215 | 125.0144
0.8 | 0.4971 | 0.43198 | 0.98484 | 0.009401 | 0.0062235 |  |  | 0 | 1.5939 | 1593.9351 | 124.0494 | 1.5546 | 1554.6344 | 123.8326
0.9 | 0.55924 | 0.48598 | 0.98292 | 0.009895 | 0.0070014 |  |  | 0 | 1.4168 | 1416.8312 | 123.0264 | 1.3785 | 1378.4559 | 122.7879
1 | 0.62137 | 0.53997 | 0.98099 | 0.01035 | 0.0077793 |  | 1250 | 0.99561 | 1.2751 | 1275.1481 | 122.1112 | 1.2376 | 1237.5549 | 121.8513
2 | 1.2427 | 1.0799 | 0.96141 | 0.013555 | 0.015559 |  | 660 | 8.4577 | 0.63757 | 637.574 | 116.0906 | 0.60418 | 604.1791 | 115.6233
3 | 1.8641 | 1.6199 | 0.9414 | 0.015374 | 0.023338 |  | 364 | -8.0942 | 0.42505 | 425.0494 | 112.5688 | 0.39346 | 393.4627 | 111.8981
4 | 2.4855 | 2.1599 | 0.9211 | 0.01644 | 0.031117 |  | 330 | 12.6516 | 0.31879 | 318.787 | 110.07 | 0.28825 | 288.2496 | 109.1954
5 | 3.1069 | 2.6999 | 0.90061 | 0.017022 | 0.038897 |  |  | 0 | 0.25503 | 255.0296 | 108.1318 | 0.2252 | 225.1987 | 107.0513
6 | 3.7282 | 3.2398 | 0.88004 | 0.017267 | 0.046676 |  | 180 | -1.7885 | 0.21252 | 212.5247 | 106.5482 | 0.18322 | 183.2192 | 105.2594
7 | 4.3496 | 3.7798 | 0.85948 | 0.017272 | 0.054455 |  | 149 | -2.8727 | 0.18216 | 182.164 | 105.2093 | 0.15328 | 153.2803 | 103.7097
8 | 4.971 | 4.3198 | 0.83902 | 0.017099 | 0.062235 | * |  | 0 | 0.15939 | 159.3935 | 104.0494 | 0.13087 | 130.8694 | 102.3368
9 | 5.5924 | 4.8598 | 0.81872 | 0.016795 | 0.070014 |  |  | 0 | 0.14168 | 141.6831 | 103.0264 | 0.11348 | 113.4809 | 101.0985
10 | 6.2137 | 5.3997 | 0.79865 | 0.016395 | 0.077793 |  |  | 0 | 0.12751 | 127.5148 | 102.1112 | 0.099611 | 99.6114 | 99.9662
20 | 12.4275 | 10.7995 | 0.61851 | 0.010755 | 0.15559 |  | 47 | 17.8529 | 0.063757 | 63.7574 | 96.0906 | 0.038609 | 38.6091 | 91.7338
30 | 18.6412 | 16.1992 | 0.48258 | 0.0061101 | 0.23338 |  | 15.5 | -29.7023 | 0.042505 | 42.5049 | 92.5688 | 0.020104 | 20.1039 | 86.0656
40 | 24.8549 | 21.5989 | 0.38434 | 0.0032727 | 0.31117 |  | 11 | -8.9933 | 0.031879 | 31.8787 | 90.07 | 0.011989 | 11.9893 | 81.5759
50 | 31.0686 | 26.9986 | 0.31318 | 0.0016973 | 0.38897 |  | 8.2 | 5.1838 | 0.025503 | 25.503 | 88.1318 | 0.0077749 | 7.7749 | 77.8139
60 | 37.2824 | 32.3984 | 0.2607 | 0.00086244 | 0.46676 |  | 7.1 | 24.7305 | 0.021252 | 21.2525 | 86.5482 | 0.0053441 | 5.3441 | 74.5576
70 | 43.4961 | 37.7981 | 0.22114 | 0.0004321 | 0.54455 |  |  | 0 | 0.018216 | 18.2164 | 85.2093 | 0.0038342 | 3.8342 | 71.6734
80 | 49.7098 | 43.1978 | 0.19064 | 0.00021428 | 0.62235 |  | 2.4 | -18.4213 | 0.015939 | 15.9394 | 84.0494 | 0.0028421 | 2.8421 | 69.0728
90 | 55.9235 | 48.5976 | 0.16664 | 0.00010542 | 0.70014 |  |  | 0 | 0.014168 | 14.1683 | 83.0264 | 0.002161 | 2.161 | 66.693
100 | 62.1373 | 53.9973 | 0.1474 | 5.1547e-05 | 0.77793 |  |  | 0 | 0.012751 | 12.7515 | 82.1112 | 0.0016765 | 1.6765 | 64.4878
200 | 124.2745 | 107.9946 | 0.064186 | 3.3621e-08 | 1.5559 |  |  | 0 | 0.0063757 | 6.3757 | 76.0906 | 0.00023067 | 0.23067 | 47.2599
300 | 186.4118 | 161.9919 | 0.039588 | 1.8991e-11 | 2.3338 |  |  | 0 | 0.0042505 | 4.2505 | 72.5688 | 5.0247e-05 | 0.050247 | 34.0222
400 | 248.5491 | 215.9892 | 0.028313 | 1.0113e-14 | 3.1117 |  |  | 0 | 0.0031879 | 3.1879 | 70.07 | 1.4613e-05 | 0.014613 | 23.2948
500 | 310.6864 | 269.9865 | 0.021941 | 5.2148e-18 | 3.8897 |  |  | 0 | 0.0025503 | 2.5503 | 68.1318 | 5.3025e-06 | 0.0053025 | 14.4897

## FS calculator - 3LO
Summerfield Norton
Ground Wave Path Loss Calculator
With earth's curvature calculations
For Vertical Polarisation only
[7 empty] | Station Call sign: | 3LO
[7 empty] | Calculation Date: | 2009-09-02
[7 empty] | Measurement date: | 1970
[7 empty] | Path bearing in Degrees from True North: | XXX | Approx
| Inputs: | [7 empty] | Calculated outputs:
| Frequency: |  |  | 0.774 | MHz |  |  |  | FCC Plane Earth Assumption: |  |  | 54.4573 | Miles - S
| Transmitter (carrier) output power: |  |  | 50000 | Watts |  |  |  | FCC Plane Earth Assumption: |  |  | 87.6404 | Km
| Transmission line losses |  |  | 0.05 | dB |  |  |  | Overall system gain: |  |  | 8.09 | dB
| ACU losses |  |  | 0.05 | dB |  |  |  | Ground conductivity: |  |  | 4.8e-14 | EMU
| Average path ground conductivity: |  |  | 4.8 | mS/m |  |  |  | Dielectric constant: |  |  | 10 | ESU
| Average path dielectric constant: |  |  | 10 | ESU |  |  |  | Radiated power: |  |  | 322084.6328 | Watts EIRP
| Antenna gain: |  |  | 8.19 | dBi |  |  |  | CMF: |  | (Un-attenuated) | 3108.4625 | Volts
| Specific distance calculation: |  |  | 23.67 | km |  |  |  | Attenuated field strength: |  |  | 0.058937 | V/m
| Delta sum |  |  | -11.885 |  |  |  |  | 0.45902 | 0.0077151 | 0.20131 | 58.9374 | mV/m
[12 empty] | 95.4078 | dBµ/m
Note: Cells in RED are data inputs all other colours are calculated outputs
Note: For further information see Terman (Radio Engineers Handbook) 1943
| Path Distance |  |  | Calculations |  |  | Measured |  |  | Field Strength |  |  | Field Strength
[7 empty] | Field strength |  |  | Un - attenuated |  |  | Attenuated
Km | Miles S | Miles N |  |  |  |  | mV/m | Delta % | V/m | mV/m | dBµ/m | V/m | mV/m | dBµ/m
0.1 | 0.062137 | 0.053997 | 0.99746 | 0.0058496 | 0.00085047 |  |  | 0 | 31.0846 | 31084.6248 | 149.8509 | 30.8234 | 30823.3901 | 149.7776
0.2 | 0.12427 | 0.10799 | 0.9949 | 0.0081868 | 0.0017009 |  |  | 0 | 15.5423 | 15542.3124 | 143.8303 | 15.3355 | 15335.4721 | 143.7139
0.3 | 0.18641 | 0.16199 | 0.99234 | 0.0099227 | 0.0025514 |  |  | 0 | 10.3615 | 10361.5416 | 140.3085 | 10.1789 | 10178.9355 | 140.154
0.4 | 0.24855 | 0.21599 | 0.98976 | 0.011339 | 0.0034019 |  |  | 0 | 7.7712 | 7771.1562 | 137.8097 | 7.6031 | 7603.0593 | 137.6198
0.5 | 0.31069 | 0.26999 | 0.98717 | 0.012546 | 0.0042524 |  |  | 0 | 6.2169 | 6216.925 | 135.8715 | 6.0588 | 6058.7632 | 135.6477
0.6 | 0.37282 | 0.32398 | 0.98457 | 0.013601 | 0.0051028 |  |  | 0 | 5.1808 | 5180.7708 | 134.2879 | 5.03 | 5029.9621 | 134.0313
0.7 | 0.43496 | 0.37798 | 0.98196 | 0.014538 | 0.0059533 |  |  | 0 | 4.4407 | 4440.6607 | 132.949 | 4.2956 | 4295.5781 | 132.6604
0.8 | 0.4971 | 0.43198 | 0.97933 | 0.015381 | 0.0068038 |  |  | 0 | 3.8856 | 3885.5781 | 131.7891 | 3.7451 | 3745.1177 | 131.4693
0.9 | 0.55924 | 0.48598 | 0.9767 | 0.016145 | 0.0076543 |  |  | 0 | 3.4538 | 3453.8472 | 130.7661 | 3.3172 | 3317.2192 | 130.4155
1 | 0.62137 | 0.53997 | 0.97406 | 0.016842 | 0.0085047 |  |  | 0 | 3.1085 | 3108.4625 | 129.8509 | 2.9751 | 2975.0783 | 129.47
2 | 1.2427 | 1.0799 | 0.94717 | 0.02146 | 0.017009 |  | 1357 | -5.9971 | 1.5542 | 1554.2312 | 123.8303 | 1.4384 | 1438.3806 | 123.1575
3 | 1.8641 | 1.6199 | 0.91966 | 0.023682 | 0.025514 |  |  | 0 | 1.0362 | 1036.1542 | 120.3085 | 0.928 | 927.9957 | 119.3509
4 | 2.4855 | 2.1599 | 0.89182 | 0.024639 | 0.034019 |  |  | 0 | 0.77712 | 777.1156 | 117.8097 | 0.67354 | 673.535 | 116.5672
5 | 3.1069 | 2.6999 | 0.86391 | 0.024821 | 0.042524 |  |  | 0 | 0.62169 | 621.6925 | 115.8715 | 0.5213 | 521.2969 | 114.3417
6 | 3.7282 | 3.2398 | 0.83615 | 0.024499 | 0.051028 |  |  | 0 | 0.51808 | 518.0771 | 114.2879 | 0.42014 | 420.1407 | 112.4679
7 | 4.3496 | 3.7798 | 0.8087 | 0.023842 | 0.059533 |  |  | 0 | 0.44407 | 444.0661 | 112.949 | 0.34818 | 348.1783 | 110.836
8 | 4.971 | 4.3198 | 0.78172 | 0.022966 | 0.068038 | * |  | 0 | 0.38856 | 388.5578 | 111.7891 | 0.29447 | 294.475 | 109.381
9 | 5.5924 | 4.8598 | 0.75533 | 0.021948 | 0.076543 |  |  | 0 | 0.34538 | 345.3847 | 110.7661 | 0.25296 | 252.9573 | 108.0609
10 | 6.2137 | 5.3997 | 0.72962 | 0.020845 | 0.085047 |  |  | 0 | 0.31085 | 310.8462 | 109.8509 | 0.21998 | 219.9803 | 106.8477
20 | 12.4275 | 10.7995 | 0.51719 | 0.010396 | 0.17009 |  | 76 | -3.2078 | 0.15542 | 155.4231 | 103.8303 | 0.078438 | 78.4379 | 97.8905
30 | 18.6412 | 16.1992 | 0.37856 | 0.0044904 | 0.25514 |  |  | 0 | 0.10362 | 103.6154 | 100.3085 | 0.038422 | 38.4217 | 91.6915
40 | 24.8549 | 21.5989 | 0.28887 | 0.0018285 | 0.34019 |  |  | 0 | 0.077712 | 77.7116 | 97.8097 | 0.021954 | 21.9536 | 86.8301
50 | 31.0686 | 26.9986 | 0.22881 | 0.00072097 | 0.42524 |  |  | 0 | 0.062169 | 62.1692 | 95.8715 | 0.013811 | 13.8111 | 82.8046
60 | 37.2824 | 32.3984 | 0.18691 | 0.00027853 | 0.51028 |  |  | 0 | 0.051808 | 51.8077 | 94.2879 | 0.0092847 | 9.2847 | 79.3554
70 | 43.4961 | 37.7981 | 0.15655 | 0.0001061 | 0.59533 |  |  | 0 | 0.044407 | 44.4066 | 92.949 | 0.0065495 | 6.5495 | 76.3242
80 | 49.7098 | 43.1978 | 0.13382 | 3.9999e-05 | 0.68038 |  |  | 0 | 0.038856 | 38.8558 | 91.7891 | 0.0047894 | 4.7894 | 73.6056
90 | 55.9235 | 48.5976 | 0.1163 | 1.4962e-05 | 0.76543 |  |  | 0 | 0.034538 | 34.5385 | 90.7661 | 0.0035998 | 3.5998 | 71.1256
100 | 62.1373 | 53.9973 | 0.10249 | 5.5618e-06 | 0.85047 |  |  | 0 | 0.031085 | 31.0846 | 89.8509 | 0.002764 | 2.764 | 68.8309
200 | 124.2745 | 107.9946 | 0.044571 | 2.3404e-10 | 1.7009 |  |  | 0 | 0.015542 | 15.5423 | 83.8303 | 0.00034857 | 0.34857 | 50.8459
300 | 186.4118 | 161.9919 | 0.02775 | 8.5292e-15 | 2.5514 |  | 0.07 | -2.6801 | 0.010362 | 10.3615 | 80.3085 | 7.1876e-05 | 0.071876 | 37.1317
400 | 248.5491 | 215.9892 | 0.020002 | 2.9305e-19 | 3.4019 |  |  | 0 | 0.0077712 | 7.7712 | 77.8097 | 2.0418e-05 | 0.020418 | 26.2001
500 | 310.6864 | 269.9865 | 0.015593 | 9.749e-24 | 4.2524 |  |  | 0 | 0.0062169 | 6.2169 | 75.8715 | 7.3444e-06 | 0.0073444 | 17.3192

## CMF calculator 2BL
Summerfield Norton
CMF Calculator
For Vertical Polarisation only
[7 empty] | Station Call sign: | 2BL
[7 empty] | Calculation Date: | 21/04/1982
[7 empty] | Path bearing in Degrees from True North: | ???
| Inputs: | [8 empty] | Calculated outputs:
| Frequency: |  |  | 0.702 | MHz |  |  |  |  | Approximate distance limit: |  |  |  | 56.2589 | Miles - S
| Expected CMF |  |  | 2536.3293 | Volts | [8 empty] | 90.5396 | Km
| Average path ground conductivity: |  |  | 13 | mS/m |  |  |  |  | Ground conductivity: |  |  |  | 1.3e-13 | EMU
| Average path dielectric constant: |  |  | 15 | ESU |  |  |  |  | Dielectric constant: |  |  |  | 15 | ESU
[10 empty] | Radiated power EIRP: |  |  |  | 214432.2174 | Watts
| Correction: |  |  | -5 | % |  |  |  |  | CMF: |  |  |  | 2536.3293 | Volts
| Specific distance calculation: |  |  | 10 | km |  |  |  |  | Specific distance attenuated F/S: |  |  |  | 0.21862 | V/m
[10 empty] | 0.91832 | 0.010979 | 0.86197 |  | 218.6248 | mV/m
| Calculated / measured RMS delta |  |  | 1 | [9 empty] | 106.794 | dBµ/m
| Calculated / measured % delta sum |  |  | -3.5867
Note: Cells in RED are data inputs all other colours are calculated outputs
Note: For further information see Terman (Radio Engineers Handbook) 1943 pages 674 - 677
| Path Distance |  |  | Calculations |  |  | Measured |  |  |  | Field Strength |  |  |  | Field Strength
[7 empty] | Field strength |  |  |  | Un - attenuated |  |  |  | Attenuated
Km | Miles S | Miles N | Norton engine |  |  |  | mV/m | Delta % |  | V/m | mV/m | dBµ/m |  | V/m | mV/m | dBµ/m
1 | 0.62137 | 0.53997 | 0.99221 | 0.0048599 | 0.93799 | 0 |  | 0 | 0 | 2.5363 | 2536.3293 | 128.0841 | 0 | 2.379 | 2379.0423 | 127.528
2 | 1.2427 | 1.0799 | 0.98432 | 0.0066208 | 0.92881 | 0 |  | 0 | 0 | 1.2682 | 1268.1647 | 122.0635 | 0 | 1.1779 | 1177.8854 | 121.4221
3 | 1.8641 | 1.6199 | 0.97632 | 0.0078114 | 0.92008 | 0 |  | 0 | 0 | 0.84544 | 845.4431 | 118.5417 | 0 | 0.77788 | 777.8769 | 117.8182
4 | 2.4855 | 2.1599 | 0.96823 | 0.008689 | 0.91156 | 0 |  | 0 | 0 | 0.63408 | 634.0823 | 116.0429 | 0 | 0.57801 | 578.0065 | 115.2387
4.45 | 2.7651 | 2.4029 | 0.96456 | 0.0090119 | 0.90777 | 1 | 520 | 0.50076 | 270400 | 0.56996 | 569.9616 | 115.1169 | 267698.684 | 0.5174 | 517.3961 | 114.2765
5.7 | 3.5418 | 3.0778 | 0.9543 | 0.009734 | 0.89734 | 1 | 400 | 0.17806 | 160000 | 0.44497 | 444.9701 | 112.9666 | 159430.7117 | 0.39929 | 399.2878 | 112.0257
7 | 4.3496 | 3.7798 | 0.94352 | 0.010276 | 0.88658 | 0 |  | 0 | 0 | 0.36233 | 362.3328 | 111.1822 | 0 | 0.32124 | 321.2364 | 110.1365
7.6 | 4.7224 | 4.1038 | 0.93851 | 0.01047 | 0.88164 | 1 | 300 | 1.9246 | 90000 | 0.33373 | 333.7275 | 110.4678 | 86569.1314 | 0.29423 | 294.2263 | 109.3736
8.6 | 5.3438 | 4.6438 | 0.93012 | 0.010729 | 0.87342 | 1 | 255 | -1.0166 | 65025 | 0.29492 | 294.922 | 109.3941 | 66353.7537 | 0.25759 | 257.5922 | 108.2187
9.3 | 5.7788 | 5.0217 | 0.92423 | 0.010869 | 0.86769 | 1 | 225 | -5.1735 | 50625 | 0.27272 | 272.7236 | 108.7145 | 55998.6557 | 0.23664 | 236.6404 | 107.4818
10 | 6.2137 | 5.3997 | 0.91832 | 0.010979 | 0.86197 | 0 |  | 0 | 0 | 0.25363 | 253.6329 | 108.0841 | 0 | 0.21862 | 218.6248 | 106.794
11 | 6.8351 | 5.9397 | 0.90985 | 0.011093 | 0.85382 | 0 |  | 0 | 0 | 0.23058 | 230.5754 | 107.2563 | 0 | 0.19687 | 196.8702 | 105.8836
12 | 7.4565 | 6.4797 | 0.90136 | 0.011161 | 0.84569 | 0 |  | 0 | 0 | 0.21136 | 211.3608 | 106.5005 | 0 | 0.17875 | 178.7462 | 105.0447
13 | 8.0778 | 7.0196 | 0.89286 | 0.011191 | 0.83759 | 0 |  | 0 | 0 | 0.1951 | 195.1023 | 105.8052 | 0 | 0.16342 | 163.415 | 104.2658
14 | 8.6992 | 7.5596 | 0.88435 | 0.011187 | 0.82951 | 0 |  | 0 | 0 | 0.18117 | 181.1664 | 105.1616 | 0 | 0.15028 | 150.2785 | 103.5379
15 | 9.3206 | 8.0996 | 0.87584 | 0.011155 | 0.82145 | 0 |  | 0 | 0 | 0.16909 | 169.0886 | 104.5623 | 0 | 0.1389 | 138.8979 | 102.8539
16 | 9.942 | 8.6396 | 0.86733 | 0.011099 | 0.81342 | 0 |  | 0 | 0 | 0.15852 | 158.5206 | 104.0017 | 0 | 0.12894 | 128.9444 | 102.208
17 | 10.5633 | 9.1795 | 0.85884 | 0.011021 | 0.80543 | 0 |  | 0 | 0 | 0.1492 | 149.1958 | 103.4751 | 0 | 0.12017 | 120.1665 | 101.5957
18 | 11.1847 | 9.7195 | 0.85036 | 0.010924 | 0.79747 | 0 |  | 0 | 0 | 0.14091 | 140.9072 | 102.9787 | 0 | 0.11237 | 112.3686 | 101.0129
19 | 11.8061 | 10.2595 | 0.84191 | 0.010812 | 0.78954 | 0 |  | 0 | 0 | 0.13349 | 133.491 | 102.509 | 0 | 0.1054 | 105.3964 | 100.4565
20 | 12.4275 | 10.7995 | 0.83348 | 0.010686 | 0.78165 | 0 |  | 0 | 0 | 0.12682 | 126.8165 | 102.0635 | 0 | 0.099126 | 99.1263 | 99.9238
21 | 13.0488 | 11.3394 | 0.82508 | 0.010548 | 0.7738 | 0 |  | 0 | 0 | 0.12078 | 120.7776 | 101.6397 | 0 | 0.093458 | 93.4583 | 99.4124
22 | 13.6702 | 11.8794 | 0.81672 | 0.0104 | 0.766 | 0 |  | 0 | 0 | 0.11529 | 115.2877 | 101.2357 | 0 | 0.088311 | 88.3106 | 98.9203
23 | 14.2916 | 12.4194 | 0.8084 | 0.010244 | 0.75824 | 0 |  | 0 | 0 | 0.11028 | 110.2752 | 100.8496 | 0 | 0.083616 | 83.6156 | 98.4457
24 | 14.9129 | 12.9593 | 0.80012 | 0.010081 | 0.75054 | 0 |  | 0 | 0 | 0.10568 | 105.6804 | 100.4799 | 0 | 0.079317 | 79.317 | 97.9873
25 | 15.5343 | 13.4993 | 0.79189 | 0.0099112 | 0.74288 | 0 |  | 0 | 0 | 0.10145 | 101.4532 | 100.1253 | 0 | 0.075367 | 75.3675 | 97.5437
26 | 16.1557 | 14.0393 | 0.78371 | 0.0097368 | 0.73527 | 0 |  | 0 | 0 | 0.097551 | 97.5511 | 99.7846 | 0 | 0.071727 | 71.7269 | 97.1136
27 | 16.7771 | 14.5793 | 0.77559 | 0.0095583 | 0.72773 | 0 |  | 0 | 0 | 0.093938 | 93.9381 | 99.4568 | 0 | 0.068361 | 68.3612 | 96.6962
28 | 17.3984 | 15.1192 | 0.76752 | 0.0093767 | 0.72023 | 0 |  | 0 | 0 | 0.090583 | 90.5832 | 99.141 | 0 | 0.065241 | 65.241 | 96.2904
29 | 18.0198 | 15.6592 | 0.75951 | 0.0091927 | 0.7128 | 0 |  | 0 | 0 | 0.08746 | 87.4596 | 98.8362 | 0 | 0.062341 | 62.3412 | 95.8955
30 | 18.6412 | 16.1992 | 0.75156 | 0.0090069 | 0.70543 | 0 |  | 0 | 0 | 0.084544 | 84.5443 | 98.5417 | 0 | 0.05964 | 59.6398 | 95.5107
31 | 19.2626 | 16.7392 | 0.74368 | 0.00882 | 0.69812 | 0 |  | 0 | 0 | 0.081817 | 81.8171 | 98.2569 | 0 | 0.057118 | 57.1177 | 95.1354
32 | 19.8839 | 17.2791 | 0.73586 | 0.0086325 | 0.69087 | 0 |  | 0 | 0 | 0.07926 | 79.2603 | 97.9811 | 0 | 0.054758 | 54.7584 | 94.769
33 | 20.5053 | 17.8191 | 0.72811 | 0.0084448 | 0.68368 | 0 |  | 0 | 0 | 0.076858 | 76.8585 | 97.7138 | 0 | 0.052547 | 52.547 | 94.411
34 | 21.1267 | 18.3591 | 0.72043 | 0.0082574 | 0.67657 | 0 |  | 0 | 0 | 0.074598 | 74.5979 | 97.4545 | 0 | 0.050471 | 50.4705 | 94.0608
35 | 21.748 | 18.8991 | 0.71283 | 0.0080707 | 0.66952 | 0 |  | 0 | 0 | 0.072467 | 72.4666 | 97.2028 | 0 | 0.048518 | 48.5177 | 93.718

## CMF calculator 5LN
Summerfield Norton
CMF Calculator
For Vertical Polarisation only
[7 empty] | Station Call sign: | 5LN
[7 empty] | Calculation Date: | 2010-02-26
[7 empty] | Path bearing in Degrees from True North: | North
| Inputs: | [8 empty] | Calculated outputs:
| Frequency: |  |  | 1.485 | MHz |  |  |  |  | Approximate distance limit: |  |  |  | 43.8256 | Miles - S
| Expected CMF |  |  | 138.5371 | Volts | [8 empty] | 70.5303 | Km
| Average path ground conductivity: |  |  | 20 | mS/m |  |  |  |  | Ground conductivity: |  |  |  | 2e-13 | EMU
| Average path dielectric constant: |  |  | 15 | ESU |  |  |  |  | Dielectric constant: |  |  |  | 15 | ESU
[10 empty] | Radiated power EIRP: |  |  |  | 639.7514 | Watts
| Correction: |  |  | -5 | % |  |  |  |  | CMF: |  |  |  | 138.5371 | Volts
| Specific distance calculation: |  |  | 10 | km |  |  |  |  | Specific distance attenuated F/S: |  |  |  | 0.0098239 | V/m
[10 empty] | 0.75905 | 0.012613 | 0.70912 |  | 9.8239 | mV/m
| Calculated / measured RMS delta |  |  | 1 | [9 empty] | 79.8457 | dBµ/m
| Calculated / measured % delta sum |  |  | -43.5848
Note: Cells in RED are data inputs all other colours are calculated outputs
Note: For further information see Terman (Radio Engineers Handbook) 1943 pages 674 - 677
| Path Distance |  |  | Calculations |  |  | Measured |  |  |  | Field Strength |  |  |  | Field Strength
[7 empty] | Field strength |  |  |  | Un - attenuated |  |  |  | Attenuated
Km | Miles S | Miles N | Norton engine |  |  |  | mV/m | Delta % |  | V/m | mV/m | dBµ/m |  | V/m | mV/m | dBµ/m
1 | 0.62137 | 0.53997 | 0.97708 | 0.010597 | 0.91816 | 0 |  | 0 | 0 | 0.13854 | 138.5371 | 102.8313 | 0 | 0.1272 | 127.1987 | 102.0897
2 | 1.2427 | 1.0799 | 0.95338 | 0.013445 | 0.89294 | 0 |  | 0 | 0 | 0.069269 | 69.2686 | 96.8107 | 0 | 0.061852 | 61.8525 | 95.8271
3 | 1.8641 | 1.6199 | 0.92914 | 0.014772 | 0.86865 | 0 |  | 0 | 0 | 0.046179 | 46.179 | 93.2889 | 0 | 0.040113 | 40.1134 | 92.0658
4 | 2.4855 | 2.1599 | 0.90457 | 0.015302 | 0.8448 | 0 |  | 0 | 0 | 0.034634 | 34.6343 | 90.7901 | 0 | 0.029259 | 29.2591 | 89.3252
5 | 3.1069 | 2.6999 | 0.87985 | 0.015348 | 0.82128 | 1 | 23.4 | 2.7541 | 547.56 | 0.027707 | 27.7074 | 88.8519 | 517.8143 | 0.022756 | 22.7555 | 87.1417
6 | 3.7282 | 3.2398 | 0.85516 | 0.015083 | 0.79807 | 0 |  | 0 | 0 | 0.02309 | 23.0895 | 87.2683 | 0 | 0.018427 | 18.427 | 85.3091
7 | 4.3496 | 3.7798 | 0.83062 | 0.014616 | 0.7752 | 0 |  | 0 | 0 | 0.019791 | 19.791 | 85.9294 | 0 | 0.015342 | 15.3421 | 83.7177
8 | 4.971 | 4.3198 | 0.80636 | 0.014017 | 0.75273 | 0 |  | 0 | 0 | 0.017317 | 17.3171 | 84.7695 | 0 | 0.013035 | 13.0351 | 82.3023
9 | 5.5924 | 4.8598 | 0.78248 | 0.013338 | 0.73068 | 0 |  | 0 | 0 | 0.015393 | 15.393 | 83.7465 | 0 | 0.011247 | 11.2474 | 81.0211
10 | 6.2137 | 5.3997 | 0.75905 | 0.012613 | 0.70912 | 1 | 8.5 | -15.5757 | 72.25 | 0.013854 | 13.8537 | 82.8313 | 96.5096 | 0.0098239 | 9.8239 | 79.8457
11 | 6.8351 | 5.9397 | 0.73615 | 0.011867 | 0.68807 | 0 |  | 0 | 0 | 0.012594 | 12.5943 | 82.0035 | 0 | 0.0086658 | 8.6658 | 78.7561
12 | 7.4565 | 6.4797 | 0.71382 | 0.01112 | 0.66757 | 0 |  | 0 | 0 | 0.011545 | 11.5448 | 81.2477 | 0 | 0.0077069 | 7.7069 | 77.7376
13 | 8.0778 | 7.0196 | 0.69211 | 0.010383 | 0.64764 | 0 |  | 0 | 0 | 0.010657 | 10.6567 | 80.5525 | 0 | 0.0069017 | 6.9017 | 76.7791
14 | 8.6992 | 7.5596 | 0.67103 | 0.0096663 | 0.62829 | 0 |  | 0 | 0 | 0.0098955 | 9.8955 | 79.9088 | 0 | 0.0062173 | 6.2173 | 75.872
15 | 9.3206 | 8.0996 | 0.6506 | 0.0089761 | 0.60954 | 0 |  | 0 | 0 | 0.0092358 | 9.2358 | 79.3095 | 0 | 0.0056296 | 5.6296 | 75.0096
16 | 9.942 | 8.6396 | 0.63084 | 0.0083167 | 0.5914 | 0 |  | 0 | 0 | 0.0086586 | 8.6586 | 78.7489 | 0 | 0.0051207 | 5.1207 | 74.1866
17 | 10.5633 | 9.1795 | 0.61175 | 0.0076906 | 0.57386 | 0 |  | 0 | 0 | 0.0081492 | 8.1492 | 78.2223 | 0 | 0.0046765 | 4.6765 | 73.3984
18 | 11.1847 | 9.7195 | 0.59333 | 0.0070994 | 0.55692 | 0 |  | 0 | 0 | 0.0076965 | 7.6965 | 77.7259 | 0 | 0.0042863 | 4.2863 | 72.6417
19 | 11.8061 | 10.2595 | 0.57556 | 0.0065435 | 0.54057 | 0 |  | 0 | 0 | 0.0072914 | 7.2914 | 77.2563 | 0 | 0.0039415 | 3.9415 | 71.9132
20 | 12.4275 | 10.7995 | 0.55844 | 0.0060227 | 0.5248 | 1 | 2.78 | -30.7633 | 7.7284 | 0.0069269 | 6.9269 | 76.8107 | 13.2148 | 0.0036352 | 3.6352 | 71.2106
21 | 13.0488 | 11.3394 | 0.54196 | 0.0055365 | 0.50961 | 0 |  | 0 | 0 | 0.006597 | 6.597 | 76.3869 | 0 | 0.0033619 | 3.3619 | 70.5316
22 | 13.6702 | 11.8794 | 0.5261 | 0.0050837 | 0.49497 | 0 |  | 0 | 0 | 0.0062971 | 6.2971 | 75.9829 | 0 | 0.0031169 | 3.1169 | 69.8744
23 | 14.2916 | 12.4194 | 0.51084 | 0.0046632 | 0.48087 | 0 |  | 0 | 0 | 0.0060234 | 6.0234 | 75.5968 | 0 | 0.0028965 | 2.8965 | 69.2373
24 | 14.9129 | 12.9593 | 0.49617 | 0.0042734 | 0.4673 | 0 |  | 0 | 0 | 0.0057724 | 5.7724 | 75.2271 | 0 | 0.0026974 | 2.6974 | 68.6191
25 | 15.5343 | 13.4993 | 0.48206 | 0.0039127 | 0.45424 | 0 |  | 0 | 0 | 0.0055415 | 5.5415 | 74.8725 | 0 | 0.0025172 | 2.5172 | 68.0183
26 | 16.1557 | 14.0393 | 0.4685 | 0.0035797 | 0.44167 | 0 |  | 0 | 0 | 0.0053284 | 5.3284 | 74.5319 | 0 | 0.0023534 | 2.3534 | 67.4339
27 | 16.7771 | 14.5793 | 0.45546 | 0.0032726 | 0.42958 | 0 |  | 0 | 0 | 0.005131 | 5.131 | 74.204 | 0 | 0.0022042 | 2.2042 | 66.865
28 | 17.3984 | 15.1192 | 0.44293 | 0.0029897 | 0.41795 | 0 |  | 0 | 0 | 0.0049478 | 4.9478 | 73.8882 | 0 | 0.0020679 | 2.0679 | 66.3106
29 | 18.0198 | 15.6592 | 0.43089 | 0.0027296 | 0.40675 | 0 |  | 0 | 0 | 0.0047771 | 4.7771 | 73.5834 | 0 | 0.0019431 | 1.9431 | 65.7699
30 | 18.6412 | 16.1992 | 0.41931 | 0.0024906 | 0.39598 | 0 |  | 0 | 0 | 0.0046179 | 4.6179 | 73.2889 | 0 | 0.0018286 | 1.8286 | 65.2423
31 | 19.2626 | 16.7392 | 0.40818 | 0.0022713 | 0.38561 | 0 |  | 0 | 0 | 0.0044689 | 4.4689 | 73.0041 | 0 | 0.0017233 | 1.7233 | 64.7271
32 | 19.8839 | 17.2791 | 0.39748 | 0.0020702 | 0.37564 | 0 |  | 0 | 0 | 0.0043293 | 4.3293 | 72.7283 | 0 | 0.0016262 | 1.6262 | 64.2237
33 | 20.5053 | 17.8191 | 0.38719 | 0.001886 | 0.36603 | 0 |  | 0 | 0 | 0.0041981 | 4.1981 | 72.461 | 0 | 0.0015366 | 1.5366 | 63.7315
34 | 21.1267 | 18.3591 | 0.37729 | 0.0017174 | 0.35679 | 0 |  | 0 | 0 | 0.0040746 | 4.0746 | 72.2017 | 0 | 0.0014538 | 1.4538 | 63.25
35 | 21.748 | 18.8991 | 0.36776 | 0.0015632 | 0.34789 | 0 |  | 0 | 0 | 0.0039582 | 3.9582 | 71.95 | 0 | 0.001377 | 1.377 | 62.7788
36 | 22.3694 | 19.439 | 0.3586 | 0.0014223 | 0.33932 | 0 |  | 0 | 0 | 0.0038483 | 3.8483 | 71.7053 | 0 | 0.0013058 | 1.3058 | 62.3174